## L 3.6m, 8-sec, Std
Table of taper design
The base line type | Nylon
Thickness (#) | 2 | gou
Total length of the tapered line | 3.6 | m
Number of section | 8
The length of one section | 450 | mm
Standard diameter of B-N-M | 0.235 | mm
The radius of B-N-M | 0.1175 | mm
Cross-sectional area | 0.0434 | square mm
Specific gravity of B-N-M | 1.14
Weight of B-N-M per cubic mm | 0.00114 | g | Water１cc（１cubic cm = 1,000 cubic mm）= 1.0g i.e. 1 cubic mm means … 1.0g / 1,000 = 0.001g
Volume of B-N-M per one strand | 19.53 | cubic mm | = length of a section * cross sectional area
Weight of one B-N-M of a section | 0.0223 | g | = volume * weight of nylon mono
Section No. | L of a section
1 | 450 | mm | No. of strand | 8 | W of a section | 0.1784 | g
2 | 450 | mm |  | 8 |  | 0.1784 | g
3 | 450 | mm |  | 7 |  | 0.1561 | g
4 | 450 | mm |  | 6 |  | 0.1338 | g
5 | 450 | mm |  | 5 |  | 0.1115 | g
6 | 450 | mm |  | 4 |  | 0.0892 | g
7 | 450 | mm |  | 3 |  | 0.0669 | g
8 | 450 | mm |  | 3 |  | 0.0669 | g
Total length | 3.6 | m | Total num. of strands | 44 | Total weight | 0.9812 | g
材料ラインの全所用 長さ | 19.8 | m |  |  | Weight of completion |  | g
Comparison with fluorocarbon mono
Total length | 3.6 | m
|  | D (mm) | A (square mm) |  | Total weight
# (gou) | 2 | 0.235 | 0.04337 |  |  | 0.27791 | g
# (gou) | 3 | 0.285 | 0.06379 |  |  | 0.40877 | g
# (gou) | 3.5 | 0.31 | 0.07548 |  |  | 0.48368 | g
# (gou) | 4 | 0.33 | 0.08553 |  |  | 0.54808 | g
# (gou) | 5 | 0.37 | 0.10752 |  |  | 0.68899 | g
Specific gravity of fluorocarbon mono | 1.78
Weight of fluorocarbon per cubic mm | 0.00178 | g
Note on C5: Please input these red values as you like. The following blue values will be calculated automatically.
Note on H28: Please not the weight of completed taperd line.
Note on C32: Please change the total length of fluorocarbon mono. The total weight will be calclated automatically.

## L 3.6m, 8-sec, heavier
Table of taper design
The base line type | Nylon
Thickness (#) | 3 | gou
Total length of the tapered line | 3.6 | m
Number of section | 8
The length of one section | 450 | mm
Standard diameter of B-N-M | 0.285 | mm
The radius of B-N-M | 0.1425 | mm
Cross-sectional area | 0.0638 | square mm
Specific gravity of B-N-M | 1.14
Weight of B-N-M per cubic mm | 0.00114 | g | Water１cc（１cubic cm = 1,000 cubic mm）= 1.0g i.e. 1 cubic mm means … 1.0g / 1,000 = 0.001g
Volume of B-N-M per one strand | 28.71 | cubic mm | = length of a section * cross sectional area
Weight of one B-N-M of a section | 0.0327 | g | = volume * weight of nylon mono
Section No. | L of a section
1 | 450 | mm | No. of strand | 8 | W of a section | 0.2616 | g
2 | 450 | mm |  | 8 |  | 0.2616 | g
3 | 450 | mm |  | 7 |  | 0.2289 | g
4 | 450 | mm |  | 6 |  | 0.1962 | g
5 | 450 | mm |  | 5 |  | 0.1635 | g
6 | 450 | mm |  | 4 |  | 0.1308 | g
7 | 450 | mm |  | 3 |  | 0.0981 | g
8 | 450 | mm |  | 3 |  | 0.0981 | g
Total length | 3.6 | m | Total num. of strands | 44 | Total weight | 1.4388 | g
材料ラインの全所用 長さ | 19.8 | m |  |  | Weight of completion |  | g
Comparison with fluorocarbon mono
Total length | 3.6 | m
|  | D (mm) | A (square mm) |  | Total weight
# (gou) | 2 | 0.235 | 0.04337 |  |  | 0.27791 | g
# (gou) | 3 | 0.285 | 0.06379 |  |  | 0.40877 | g
# (gou) | 3.5 | 0.31 | 0.07548 |  |  | 0.48368 | g
# (gou) | 4 | 0.33 | 0.08553 |  |  | 0.54808 | g
# (gou) | 5 | 0.37 | 0.10752 |  |  | 0.68899 | g
Specific gravity of fluorocarbon mono | 1.78
Weight of fluorocarbon per cubic mm | 0.00178 | g
Note on C5: Please input these red values as you like. The following blue values will be calculated automatically.
Note on H28: Please not the weight of completed taperd line.
Note on C32: Please change the total length of fluorocarbon mono. The total weight will be calclated automatically.

## L 3.6m, 6-sec, Std
Table of taper design
The base line type | Nylon
Thickness (#) | 2 | gou
Total length of the tapered line | 3.6 | m
Number of section | 6
The length of one section | 600 | mm
Standard diameter of B-N-M | 0.235 | mm
The radius of B-N-M | 0.1175 | mm
Cross-sectional area | 0.0434 | square mm
Specific gravity of B-N-M | 1.14
Weight of B-N-M per cubic mm | 0.00114 | g | Water１cc（１cubic cm = 1,000 cubic mm）= 1.0g i.e. 1 cubic mm means … 1.0g / 1,000 = 0.001g
Volume of B-N-M per one strand | 26.04 | cubic mm | = length of a section * cross sectional area
Weight of one B-N-M of a section | 0.0297 | g | = volume * weight of nylon mono
Section No. | L of a section
1 | 600 | mm | No. of strand | 8 | W of a section | 0.2376 | g
2 | 600 | mm |  | 7 |  | 0.2079 | g
3 | 600 | mm |  | 6 |  | 0.1782 | g
4 | 600 | mm |  | 5 |  | 0.1485 | g
5 | 600 | mm |  | 4 |  | 0.1188 | g
6 | 600 | mm |  | 3 |  | 0.0891 | g
全長 | 3.6 | m | ラインの合計本数 | 33 | 全重量 | 0.9801 | g
Total length | 19.8 | m | Total num. of strands |  | Weight of completion |  | g
Comparison with fluorocarbon mono
Total length | 3.6 | m
|  | D (mm) | A (square mm) |  | Total weight
Total length | 2 | 0.235 | 0.04337 |  |  | 0.27791 | g
# (gou) | 3 | 0.285 | 0.06379 |  |  | 0.40877 | g
# (gou) | 3.5 | 0.31 | 0.07548 |  |  | 0.48368 | g
# (gou) | 4 | 0.33 | 0.08553 |  |  | 0.54808 | g
# (gou) | 5 | 0.37 | 0.10752 |  |  | 0.68899 | g
# (gou)
Specific gravity of fluorocarbon mono | 1.78
Weight of fluorocarbon per cubic mm | 0.00178 | g
Note on C5: Please input these red values as you like. The following blue values will be calculated automatically.
Note on H26: Please not the weight of completed taperd line.
Note on C31: Please change the total length of fluorocarbon mono. The total weight will be calclated automatically.

## L 3.6m, 6-sec, heavier
Table of taper design
The base line type | Nylon
Thickness (#) | 3 | gou
Total length of the tapered line | 3.6 | m
Number of section | 6
The length of one section | 600 | mm
Standard diameter of B-N-M | 0.285 | mm
The radius of B-N-M | 0.1425 | mm
Cross-sectional area | 0.0638 | square mm
Specific gravity of B-N-M | 1.14
Weight of B-N-M per cubic mm | 0.00114 | g | Water１cc（１cubic cm = 1,000 cubic mm）= 1.0g i.e. 1 cubic mm means … 1.0g / 1,000 = 0.001g
Volume of B-N-M per one strand | 38.28 | cubic mm | = length of a section * cross sectional area
Weight of one B-N-M of a section | 0.0436 | g | = volume * weight of nylon mono
Section No. | L of a section
1 | 600 | mm | No. of strand | 8 | W of a section | 0.3488 | g
2 | 600 | mm |  | 7 |  | 0.3052 | g
3 | 600 | mm |  | 6 |  | 0.2616 | g
4 | 600 | mm |  | 5 |  | 0.218 | g
5 | 600 | mm |  | 4 |  | 0.1744 | g
6 | 600 | mm |  | 3 |  | 0.1308 | g
全長 | 3.6 | m | ラインの合計本数 | 33 | Total weight | 1.4388 | g
Total length | 19.8 | m | Total num. of strands |  | Weight of completion |  | g
Comparison with fluorocarbon mono
全長 | 3.6 | m
|  | D (mm) | A (square mm) |  | Total weight
# (gou) | 2 | 0.235 | 0.04337 |  |  | 0.27791 | g
# (gou) | 3 | 0.285 | 0.06379 |  |  | 0.40877 | g
# (gou) | 3.5 | 0.31 | 0.07548 |  |  | 0.48368 | g
# (gou) | 4 | 0.33 | 0.08553 |  |  | 0.54808 | g
# (gou) | 5 | 0.37 | 0.10752 |  |  | 0.68899 | g
Specific gravity of fluorocarbon mono | 1.78
Weight of fluorocarbon per cubic mm | 0.00178 | g
Note on C5: Please input these red values as you like. The following blue values will be calculated automatically.
Note on H26: Please not the weight of completed taperd line.
Note on C31: Please change the total length of fluorocarbon mono. The total weight will be calclated automatically.

## Tables
Thickness (#, gou), kg test, lb test, thickness (mm) |  |  |  | specific gravity of the materials
号（ごう） | キログラム（kg） | ポンド（lb） | 太さ（mm） |  | Nylon | 1.14
0.25 | 0.454kg | 1lb | 0.083 |  | Fluorocarbon | 1.78
0.3 | 0.544kg | 1.2lb | 0.09
0.4 | 0.726kg | 1.6lb | 0.104
0.6 | 1.089kg | 2.4lb | 0.128
0.8 | 1.361kg | 3lb | 0.148
1 | 1.814kg | 4lb | 0.165
1.2 | 2.177kg | 4.8lb | 0.185
1.5 | 2.722kg | 6lb | 0.205
1.75 | 3.175kg | 7lb | 0.22
2 | 3.629kg | 8lb | 0.235
2.25 | 4.082kg | 9lb | 0.248
2.5 | 4.536kg | 10lb | 0.26
2.75 | 4.990kg | 11lb | 0.274
3 | 5.443kg | 12lb | 0.285
3.5 | 6.350kg | 14lb | 0.31
4 | 7.257kg | 16lb | 0.33
5 | 9.072kg | 20lb | 0.37